## Tabelle1
customer:
contact:
phone:
fax:
Questionnaire | email:
Slide gate | date:
place of installation
ambient-temperature | [°C]
number of units
Processdata design
function
conveying material / bulk material
conveying capacity, effective | [t/h], [m³/h]
bulk density | [t/m³]
moisture content | [%]
material temperature | [°C]
flow property
wear behaviour
grain size | [mm]
grain allocation
pressure difference | [mbar]
where installed, behind/under
where installed, before
Maschine design data
main dimensions
hand operated | yes/no
with motor drive | yes/no
with pneumatic drive | yes/no
end-position monitoring | yes/no
material/housing
material/slide plate
special design
conservation
Drive
voltage/frequency | [V/Hz]
protection class | [IP]
special design
Accessories
sealing/flushing air connection | yes/no
air service unit | yes/no
sprocket wheel/chain lenght | yes/no
special bearing design | yes/no
Explosion protection
Ex-zone inside | yes/no
Ex-zone outside | yes/no
pressure shock resistance | yes/no
pressure shock resistant up to | [bar]
min. ignition energy [MIE] | [mJ]
ignition temperature [TZ] | [°C]
maximum width of gap [WG] | [mm]
KREISEL GmbH & Co. KG I Mühlenstraße 38 I 02957 Krauschwitz I GERMANY I phone +49 (0) 35771-98-0 I fax +49 (0) 35771-60798 I email info@kreisel.eu